## 单筒镭射测距仪
Monocular Laser Range Finder
◆Specification
Monocular Laser Range Finder | COOLSHOT-20GII
Display Type | LCD
Range Reflective Target | 6-800yds
Measuring Accuracy ）(± yd) | ± 1@ < 100yds ± 2@ >= 100yds
Magnification | 6X
Entrance Pupil Diameter | 20mm
Field of View | 6°
Eye relief | 16.75mm
Exit Pupil Diameter | 3.3mm
Battery Type | CR2
Laser Radiation | IEC Class 1M FDA Class 1
waterproof | IPX4
Dimensions | 91x73x37mm