## 工作表1
Item | Specification
Image Sensor Type | CMOS
Laser Wavelength | 780nm
Laser Safety | Class 1
(Eye Safety IEC 60825-1)
Supply Voltage | LIDAR: 5±0.2V DC
Motor: 3.5+/-0.5V (5V for PWM)
Operation Power Consumption | <3W, 5V @500mA
Motor Type | DC motor or Brushless DC motor
Distance Range | 0.15m ~ 10m
Display Resolution | 1mm
Distance Accuracy | (target: 20lb white copy paper)
Ø±2%×Range Distance (for ≧0.15m & ≦6m)
Ømeasurable (for >6m & ≦10m)
Sample Frequency | 1800 dots/sec
Scan Angular Range | 0∘~ 360∘
Scan Angular Resolution | 1∘
Scan Rate | 5Hz
Storage Temperature | -20℃ ~ 65℃
Storage Humidity | 0%RH ~ 93%RH
Operation Temperature | 0℃ ~ 40℃
Operation Humidity | 0%RH ~ 93%RH
Communication | UART (115200 bps)
Dimension (mm) | 108*87*55